## Part List Report
# | Quantity | Case/Package | Designator | Manufacturer | Manufacturer Part Number | Description | Supplier 1 | Supplier Part Number 1 | Supplier 2 | Supplier Part Number 2 | ComponentLink1URL | ComponentLink2URL | Supplier Stock 1 | Supplier Unit Price 1 | Extended Price
1 | 5 |  | C1, C3, C4, C5, C7 | KEMET | C1206C225J5RECAUTO | MLCC 2.2uF 50V X7R 10% 1206 | Mouser | 80-C1206C225J5RECAUT |  |  |  |  | 5421 | 0.45 | 2.25
2 | 3 | 0603 | C2, C6, C8 | Yageo | CC0603KRX5R7BB105 | MLCC 1uF 16V X5R 10% SMD 0603 85C Paper T/R | Mouser | 603-CC603KRX5R7BB105 | [6 empty] | 0
3 | 4 | 1210 | C9, C10, C11, C12 | Kyocera AVX | TAJB476K010RNJ | Tantalum Capacitors - Solid SMD 10V 47uF 10% | Mouser | 581-TAJB476K010 | [6 empty] | 0
4 | 3 | Radial | C13, C26, C31 | Kyocera AVX | TAJA476K006SNJV | Tantalum Capacitors - Solid SMD 6.3V 47uF 10% | Mouser | 581-TAJA476K006SNJV |  |  |  |  | 22273 | 0.45 | 1.35
5 | 12 | 0603 | C14, C19, C32, C37, C41, C42, C43, C44, C45, C48, C49, C50 | TDK | C1608X5R1H104K080AA | MLCC 0.1uF 50V C0G 10% 0603, MLCC 0.1uF 50V X5R 10% 0603 | Mouser | 810-C1608X5R1H104K | Mouser | 187-CL10B104KB8NNNC |  |  |  | 0.013 | 0.156
6 | 2 | 0603 | C15, C20 | Murata | GRM1885C1H103JA01J | MLCC 0.01uF 50V C0G 5% 0603 | Mouser | 81-GRM1885C1H103JA1J | [6 empty] | 0
7 | 2 | 1206 | C16, C21 | KEMET | T491A106K010AT | Tantalum Capacitors - Solid SMD 10V 10uF 10% | Mouser | 80-T491A106K010 | LCSC | C110052 |  |  |  |  | 0
8 | 2 | 0603 | C17, C18 | KEMET | C0603C221J5GACTU | MLCC 220pF 50V C0G 5% 0603 | Mouser | 80-C0603C221J5G | [6 empty] | 0
9 | 1 | 0603 | C22 | Samsung | CL10B102KB8NNNL | MLCC 0.001uF 50V X5R 10% 0603 | Mouser | 187-CL10B102KB8NNNL |  |  |  |  | 42109 | 0.1 | 0.1
10 | 2 | 0603 | C23, C27 | Samsung | CL10B222KB8NFNC | MLCC 2.2nF 10V X5R 10% 0603 | Mouser | 187-CL10B222KB8NFNC |  |  |  |  | 30799 | 0.1 | 0.2
11 | 5 | 0603 | C24, C25, C28, C29, C30 | Kyocera AVX | 0603YD104KAT2A | MLCC 0.1UF, 16V, X5R, 10%, 0603. | Mouser | 581-0603YD104KAT2A |  |  | https://datasheet.ciiva.com/11504/cx5r-11504040.pdf?src-supplier=Avnet | https://datasheet.ciiva.com/208/cx5r-208121.pdf?src-supplier=Digi-Key | 8954 | 0.24 | 1.2
12 | 4 | 0603 | C33, C34, C46, C47 | Samsung | CL10A225KP8NNNC | MLCC 2.2uF 10V X5R 10% 0603 | Mouser | 187-CL10A225KP8NNNC |  |  |  |  | 46705 | 0.1 | 0.4
13 | 2 | 0603 | C35, C36 | KEMET | C0603C100K5RACTU | MLCC 10pF 50V X7R 10% 0603 | Mouser | 80-C0603C100K5R | Mouser | 581-06035C100KAT2A |  |  | 10798 | 0.19 | 0.38
14 | 2 | 0603 | C38, C39 | KEMET | C0603C106M8PAC7867 | MLCC 10uF 10V X5R 20% 0603 | Mouser | 80-C0603C106M8PACTU | Digikey | 399-14945-6-ND |  |  | 159804 | 0.46 | 0.92
15 | 1 | 0603 | C40 | KEMET | C0603C221K5RACTU | MLCC 220pF 50V X7R 10% 0603 | Mouser | 80-C0603C221K5R |  |  |  |  | 64465 | 0.1 | 0.1
16 | 1 |  | D1 | Diodes | BAT760Q-7 | 30V 1A SOD323 DIODE SCHOTTKY | Mouser | 621-BAT760Q-7 |  |  |  |  | 5498 | 0.41 | 0.41
17 | 1 |  | D2 | Littelfuse | SMF4L33A | TVS DIODE, 2KW, 33V, UNIDIR, SOD-123FL | Mouser | 576-SMF4L33A |  |  |  |  | 3359 | 0.43 | 0.43
18 | 2 |  | D3, D4 | Kingbright | WP154A4SEJ3VBDZGC/CA | LED RGB CLEAR T-1 3/4 T/H CA | Mouser | 604-WP154A43VBDZGCCA |  |  |  |  | 1894 | 2.02 | 4.04
19 | 3 |  | FB1, FB2, FB3 |  |  | Ferrite Bead SMD 0603 | [8 empty] | 0
20 | 1 | TSSOP | IC1 | Cirrus Logic | CS4270-CZZR | Audio Codec 2ADC / 2DAC 24-Bit 24-Pin TSSOP T/R (Alt: CS4270-CZZR) | Mouser | 777-CS4270-CZZR |  |  |  |  | 18213 | 6.89 | 6.89
21 | 1 |  | J1 | Gravitech | CON-SOCJ-2155 | DC Power Connectors Power Jack/Connector 2.1mm x 5.5mm | Mouser | 992-CON-SOCJ-2155 | [6 empty] | 0
22 | 2 |  | J2, J3 | Neutrik | NMJ4HCD2 | Phone Connectors 2C MONO 2-SPST NC | Mouser | 550-12202 |  |  | https://datasheet.ciiva.com/16148/210-199761-16148179.pdf?src-supplier=Onlinecomponents.com |  | 5553 | 2.3 | 4.6
23 | 1 |  | J4 | JAE Electronics | DX07S016JA1R1500 | USB-C (USB TYPE-C) USB 2.0 Receptacle Connector 24 (16+8 Dummy) SMT, Right Angle; Through Hole | Mouser | 656-DX07S016JA1R1500 |  |  |  |  | 8930 | 1.79 | 1.79
24 | 1 |  | J5 | Hirose | DM3CS-SF | Connector, Memory, Micro Sd, DM3CS-SF | Mouser | 798-DM3CSSF |  |  |  |  | 83802 | 1.55 | 1.55
25 | 10 | 0603 | R1, R3, R6, R9, R28, R29, R30, R32, R33, R34 | Yageo | RE0603FRE071KL, RC0603FR-071KL | Res Thick Film 0603 1K Ohm 1% 1/10W ±50ppm/°C Molded SMD Paper T/R, RES 0603 1K OHM 1% 1/10W | Mouser | 603-RE0603FRE071KL, 603-RC0603FR-071KL |  |  | http://www.yageo.com/NewPortal/yageodocoutput?fileName=/pdf/R-Chip/PYu-RE_105_RoHS_L_4.pdf&src-supplier=Digi-Key, [NoParam] |  |  |  | 0
26 | 1 | 0603 | R2 | Yageo | RT0603DRE0710RL | RES 0603 10 OHM 0.5% 1/10W | Mouser | 603-RT0603DRE0710RL |  |  |  |  | 12989 | 0.1 | 0.1
27 | 4 | 0603 | R4, R7, R8, R35 | Yageo | RC0603FR-071ML | RES SMD 1M OHM 1% 1/10W 0603 | Mouser | 603-RC0603FR-071ML | [6 empty] | 0
28 | 2 | 0603 | R5, R10 | Yageo | RC0603FR-07100RL | RES 0603 100 OHM 1% 1/10W | Mouser | 603-RC0603FR-07100RL | [6 empty] | 0
29 | 11 | 0603 | R11, R16, R17, R18, R19, R22, R23, R24, R25, R26, R31 | Yageo | RC0603FR-0710KP, RC0603FR-1310KL | RES 0603 10K OHM 1% 1/10W | Mouser | 603-RC0603FR-0710KP, 603-RC0603FR-1310KL |  |  | [NoParam], https://datasheet.ciiva.com/7983/443971-7983673.pdf?src-supplier=Element14 | [NoParam], https://datasheet.ciiva.com/16850/pyu-rc0603-51-rohs-l-4-16850349.pdf?src-supplier=Future+Electronics |  |  | 0
30 | 2 | 0603 | R12, R13 | Yageo | RC0603FR-072K2L | RES 0603 2.2K OHM 1% 1/10W | Mouser | 603-RC0603FR-072K2L |  |  |  |  | 1661956 | 0.1 | 0.2
31 | 2 | 0603 | R14, R15 | Yageo | RC0603FR-0747KL | RES 0603 47K 1% 1/10W | Mouser | 603-RC0603FR-0747KL | [6 empty] | 0
32 | 2 | 0603 | R20, R21 | Yageo | RC0603FR-075K1L | RES 0603 5.1K OHM 1% 1/10W | Mouser | 603-RC0603FR-075K1L | [6 empty] | 0
33 | 1 | 0603 | R27 | Yageo | RC0603FR-0747RL | RES 0603 47 1% 1/10W | Mouser | 603-RC0603FR-0747RL | [6 empty] | 0
34 | 1 |  | U1 | Texas Instruments | TLV76733DGNR | Fixed-output, 1-A, 16-V, positive-voltage low-dropout (LDO) linear regulator 8-HVSSOP -40 to 125 | Mouser | 595-TLV76733DGNR |  |  |  |  | 25670 | 0.88 | 0.88
35 | 1 |  | U2 | ON Semiconductor | NCP718BSN500T1G | LDO Regulator, 300 mA, Wide Vin, Ultra-Low Iq Fixed 5.0V, Non-Active Discharge, TSOT23-5 | Mouser | 863-NCP718BSN500T1G |  |  |  |  | 27164 | 0.63 | 0.63
36 | 1 |  | U3 | ON Semiconductor | NCP718BSN180T1G | LDO Regulator, 300 mA, Wide Vin, Ultra-Low Iq Fixed 1.8V, Non-Active Discharge, TSOT23-5 | Mouser | 863-NCP718BSN180T1G |  |  |  |  | 5653 | 0.65 | 0.65
37 | 2 |  | U4, U5 | Texas Instruments | TLV9161IDBVR | Single 10-MHz, 16-V rail-to-rail input/output, very low noise, high slew rate op amp 5-SOT-23 -40 to 125 | Mouser | 595-TLV9161IDBVR |  |  |  |  | 18924 | 1.57 | 3.14
38 | 1 |  | U6 | STMicroelectronics | STM32H723VGT6 | MCU 32-bit ARM Cortex M7 RISC 1MB Flash 1.8V/2.5V/3.3V 100-Pin LQFP Tray | Mouser | 511-STM32H723VGT6 |  |  |  |  | 2304 | 11.81 | 11.81
39 | 1 | SMD/SMT | Y1 | Kyocera AVX | CX3225SB16000H0PSTC1 | Crystal 16MHz ±50ppm (Tol) ±100ppm (Stability) 12pF FUND 80Ohm 4-Pin SMD T/R | Mouser | 581-CX3225SB16H0PST |  |  |  |  | 2065 | 0.68 | 0.68
44.856